## Phase 1 Calculations
Table 1. Fiber Handling and Storage
| PM | VOC/HAP | [6 empty] | Control |  | Emissions | Emissions |  | 600000
Process | Control | Control | Stack | Source | Design Basis | Pollutant | Factor | Control | Factor | Units | (lb/hr) | (tpy) | Notes | 540000
P1 | -- | -- | FUG | DUMP1-2 | 1200000 | PM10/2.5 | 0.012 | -- | -- | lb/ST | -- | 7.2 | [1] | 175
|  |  |  | SHRED | [6 empty] | -- | 7.2 | [2]
|  |  |  | ROADS | 250 |  | 5 |  |  | lb/VMT | -- | 0.625 | [3]
|  |  |  | PILES | 2.5 |  | 4.39 |  |  | lb/acre-day | -- | 2.0075 | [4]
[6 empty] | VOC (as C3) | 4.4 |  |  |  | -- | 2.0075
[1] https://www.epa.gov/sites/default/files/2016-09/documents/spmpteef_memo.pdf. Assumes all PM10 equals PM2.5.
[2] Assumed to be equal to CHIP emission factor.
[3] https://www3.epa.gov/ttnchie1/ap42/ch13/final/c13s0201.pdf
[4] NCASI Technical Bulletin 700.
Table 2. Drying
| PM | VOC/HAP | [6 empty] | Control |  | Emissions | Emissions
Process | Control | Control | Stack | Source | Design Basis | Pollutant | Factor | Control | Factor | Units | (lb/hr) | (tpy) | Notes
P2.1 | WESP1-4 | BIO | S1 | BUR1-4 DRY1-4 | 600000 | NOX | 0.194 | -- | -- | lb/MMBtu | -- | 127.458 | [1] | 150
[6 empty] | CO | 0.194 |  |  |  | -- | 127.458
[6 empty] | SO2 | 0.025 |  |  |  | -- | 16.425
[6 empty] | PM10/2.5 | 160000 | -- | 0.0085 | gr/cf | 11.6571 | 51.0583 | [2]
[6 empty] | VOC (as C3) | 6 | 92% | 0.48 | lb/ODT | -- | 144 | [3]
[6 empty] | ACET | 0.11 |  | 0.0088 |  | -- | 2.64
[6 empty] | HCHO | 0.14 |  | 0.0112 |  | -- | 3.36
[6 empty] | MEOH | 0.11 |  | 0.0088 |  | -- | 2.64
[6 empty] | O_HAP | 0.19 |  | 0.0152 |  | -- | 4.56
[6 empty] | ACRO | 0.00641 |  | 0.0005128 |  | -- | 0.15384 | [4]
[6 empty] | PHEN | 0.00847 |  | 0.0006776 |  | -- | 0.20328
[6 empty] | PROP | 0.00206 |  | 0.0001648 |  | -- | 0.04944
[6 empty] | HCl | 0.012443 | 70% | 0.0037328 |  | -- | 1.1198
[1] Vendor estimate for NOX and CO. AP-42, Table 1.6-2 for SO2. Emissions based on 150 MMBtu/hr maximum overall BUR1-4 heat input rate.
[2] Estimated grain loading. Includes filterable and condensable.
[3] Georgia EPD recommended VOC and HAP emission factors.
[4] Jasper Pellets DHEC test report summary dated August 10, 2021.
Table 3. Dry Wood Silos
| PM | VOC/HAP | [6 empty] | Control |  | Emissions | Emissions
Process | Control | Control | Stack | Source | Design Basis | Pollutant | Factor | Control | Factor | Units | (lb/hr) | (tpy) | Notes
P3.1 | BGH1 | BIO | S1 | DWS1-2 | 600000 | PM10/2.5 | 45000 | -- | 0.0085 | gr/cf | 3.2786 | 14.3601 | [2]
[6 empty] | VOC (as C3) | 0.31504 | 92% | 0.025204 | lb/ST | -- | 7.5611 | [2]
[6 empty] | ACET | 0.00058997 |  | 4.7198e-05 |  | -- | 0.014159
[6 empty] | HCHO | 8.8496e-05 |  | 7.0796e-06 |  | -- | 0.0021239
[6 empty] | MEOH | 0.0026549 |  | 0.00021239 |  | -- | 0.063717
[6 empty] | ACRO | 0.0026549 |  | 0.00021239 |  | -- | 0.063717 | [3]
[6 empty] | PHEN | 0.0026549 |  | 0.00021239 |  | -- | 0.063717
[6 empty] | PROP | 0.0026549 |  | 0.00021239 |  | -- | 0.063717
[1] Estimated grain loading. Includes filterable and condensable.
[2] HWP dry chip silo testing 7/20/2021: VOC = 10.68 lb/hr at 33.9 ton/hr = 0.315 lb/ton; ACET = 0.02 lb/hr at 33.9 ton/hr = 5.90E-4 lb/ton
HCHO = 0.003 lb/hr at 33.9 ton/hr = 8.85E-5 lb/ton; MeOH = 0.09 lb/hr at 33.9 ton/hr = 2.65E-3 lb/ton
[3] Assumed equal to MeOH factor.
Table 4. Hammermills
| PM | VOC/HAP | [6 empty] | Control |  | Emissions | Emissions
Process | Control | Control | Stack | Source | Design Basis | Pollutant | Factor | Control | Factor | Units | (lb/hr) | (tpy) | Notes
P4.1 | BGH1 | BIO | S1 | HAM1-2 | 600000 | PM10/2.5 | 20000 | -- | 0.0085 | gr/cf | 1.4571 | 6.3823 | [2]
[6 empty] | VOC (as C3) | 2.5 | 92% | 0.2 | lb/ST | -- | 60 | [2]
[6 empty] | ACET | 0.004 |  | 0.00032 |  | -- | 0.096
[6 empty] | HCHO | 0.008 |  | 0.00064 |  | -- | 0.192
[6 empty] | MEOH | 0.004 |  | 0.00032 |  | -- | 0.096
[6 empty] | ACRO | 0.0018 |  | 0.000144 |  | -- | 0.0432 | [3]
[6 empty] | PHEN | 0.0033 |  | 0.000264 |  | -- | 0.0792
[6 empty] | PROP | 0.00036 |  | 2.88e-05 |  | -- | 0.00864
[1] Estimated grain loading. Includes filterable and condensable.
[2] Georgia EPD recommended VOC and HAP emission factors.
[3] Jasper Pellets DHEC test report summary dated August 10, 2021.
Table 5. Pellet Mills/Coolers
| PM | VOC/HAP | [6 empty] | Control |  | Emissions | Emissions
Process | Control | Control | Stack | Source | Design Basis | Pollutant | Factor | Control | Factor | Units | (lb/hr) | (tpy) | Notes
P5.1 | BGH2-3 | BIO | S1 | PM1-16 COOL1-2 | 600000 | PM10/2.5 | 120000 | -- | 0.0085 | gr/cf | 8.7429 | 38.2937 | [2]
[6 empty] | VOC (as C3) | 0.5 | 92% | 0.04 | lb/ST | -- | 12 | [2]
[6 empty] | ACET | 0.001 |  | 8e-05 |  | -- | 0.024
[6 empty] | HCHO | 0.002 |  | 0.00016 |  | -- | 0.048
[6 empty] | MEOH | 0.001 |  | 8e-05 |  | -- | 0.024
[6 empty] | ACRO | 0.00777 |  | 0.0006216 |  | -- | 0.18648 | [3]
[6 empty] | PHEN | 0.00297 |  | 0.0002376 |  | -- | 0.07128
[6 empty] | PROP | 0.00062 |  | 4.96e-05 |  | -- | 0.01488
[1] Estimated grain loading. Includes filterable and condensable.
[2] Georgia EPD recommended VOC and HAP emission factors.
[3] Jasper Pellets DHEC test report summary dated August 10, 2021.
Table 6. Pellet Handling/Storage
| PM | VOC/HAP | [6 empty] | Control |  | Emissions | Emissions
Process | Control | Control | Stack | Source | Design Basis | Pollutant | Factor | Control | Factor | Units | (lb/hr) | (tpy) | Notes
P6.1 | -- | -- | -- | SILO1-8 | 600000 | PM10/2.5 | 5000 | -- | 0.0085 | gr/cf | 0.36429 | 1.5956 | [1]
[6 empty] | VOC (as C3) | 0.0029119 | -- | -- | lb/ST | -- | 0.87357 | [2]
[6 empty] | ACET | 4.8544e-05 |  |  |  | -- | 0.014563
[6 empty] | HCHO | 4.8544e-05 |  |  |  | -- | 0.014563
[6 empty] | MEOH | 0.00024272 |  |  |  | -- | 0.072816
[1] Estimated grain loading. Includes filterable and condensable.
[2] ACP finished pellet silo testing 1/21/2021: VOC = 0.120 lb/hr at 41.2 ton/hr = 0.003 lb/ton; ACET = 0.002 lb/hr at 41.2 ton/hr = 4.85E-5 lb/ton
HCHO = 0.002 lb/hr at 41.2 ton/hr = 4.85E-5 lb/ton; MeOH = 0.010 lb/hr at 41.2 ton/hr = 2.43E-4 lb/ton
Table 7. NG Boiler
| PM | VOC/HAP | [6 empty] | Control |  | Emissions | Emissions
Process | Control | Control | Stack | Source | Design Basis | Pollutant | Factor | Control | Factor | Units | (lb/hr) | (tpy) | Notes
P7 | -- | -- | S2 | BLR | 25 | NOX | 0.1 | -- | -- | lb/MMBtu | -- | 10.95 | [1]
[6 empty] | CO | 0.084 |  |  |  | -- | 9.198
[6 empty] | SO2 | 0.0006 |  |  |  | -- | 0.0657
[6 empty] | PM10/2.5 | 0.0076 |  |  |  | 0.19 | 0.8322
[6 empty] | VOC (as C3) | 0.0055 |  |  |  | -- | 0.60225
[1] AP-42, Tables 1.6-1 and 1.6-2 for all pollutants.
Table 8. Miscellaneous Dust Collection
| PM | VOC/HAP | [6 empty] | Control |  | Emissions | Emissions
Process | Control | Control | Stack | Source |  |  | Factor | Control | Factor | Units | (lb/hr) | (tpy) | Notes
P8 | BGH4 | -- | S3 | Sizing/Screening/Transport 1 |  |  | 40000 | -- | 0.0085 | gr/cf | 2.9143 | 12.7646 | [1]
| BGH5 |  | S4 | Sizing/Screening/Transport 2 |  |  | 40000 |  |  |  | 2.9143 | 12.7646
| CYC |  | S5 | Fuel Dust Cyclone |  |  | 15000 |  |  |  | 1.0929 | 4.7867
[1] Estimated grain loading. Includes filterable and condensable.
Table 9. Emission Totals
Pollutant | Type | Value | Limit | Units
NOX | Point | 138.408 | 250 | tpy
CO | Point | 136.656 | 250
SO2 | Point | 16.4907 | 250
PM10/2.5 | FUG | 17.0325 | --
PM10/2.5 | Point | 142.8381 | 250
VOC | FUG | 2.0075 | --
VOC | Point/C3 | 225.0369 | --
VOC | Point/WPP1 | 234.3388 | 250
T_HAP | Point | 15.9832 | 25
ACET | Point | 2.7887 | 10
HCHO | Point | 3.6167 | 10
MEOH | Point | 2.8965 | 10
O_HAP | Point | 4.56 | --
ACRO | Point | 0.44724 | 10
PHEN | Point | 0.41748 | 10
PROP | Point | 0.13668 | 10
HCl | Point | 1.1198 | 10

## Phase 2 Calculations
Table 1. Fiber Handling and Storage
| PM | VOC/HAP | [6 empty] | Control |  | Emissions | Emissions |  | 1320000
Process | Control | Control | Stack | Source | Design Basis | Pollutant | Factor | Control | Factor | Units | (lb/hr) | (tpy) | Notes | 1200000
P1 | -- | -- | N/A | LOG | 2640000 | PM10/2.5 | 0.012 | -- | -- | lb/ST | -- | 15.84 | [1] | 305
|  |  |  | DBRK1-2 | [6 empty] | -- | 15.84 |  | 330000 | BIO
|  |  |  | CHIP1-2 | [6 empty] | -- | 15.84 |  | 340000 | RTO
|  |  |  | DUMP1-3 | [6 empty] | -- | 15.84
|  |  |  | SHRED1-3 | [7 empty] | 15.84 | [2]
|  |  |  | ROAD | 500 |  | 5 |  |  | lb/VMT | -- | 1.25 | [3]
|  |  |  | PILE | 5 |  | 4.39 |  |  | lb/acre-day | -- | 4.015 | [4]
[6 empty] | VOC (as C3) | 4.4 |  |  |  | -- | 4.015
[1] https://www.epa.gov/sites/default/files/2016-09/documents/spmpteef_memo.pdf. Assumes all PM10 equals PM2.5.
[2] Conservatively assumed to be equal to CHIP emission factor.
[3] https://www3.epa.gov/ttnchie1/ap42/ch13/final/c13s0201.pdf
[4] NCASI Technical Bulletin 700.
Table 2. Drying
| PM | VOC/HAP | [6 empty] | Control |  | Emissions | Emissions
Process | Control | Control | Stack | Source | Design Basis | Pollutant | Factor | Control | Factor | Units | (lb/hr) | (tpy) | Notes
P2.2 | WESP1-2 | RTO | S1 | BUR1-2 DRY1-2 | 1320000 | NOX | 0.194 | -- | -- | lb/MMBtu | -- | 237.9216 | [1] | 280
[6 empty] | CO | 0.194 |  |  |  | -- | 237.9216
[6 empty] | SO2 | 0.025 |  |  |  | -- | 30.66
[6 empty] | PM10/2.5 | 340000 | -- | 0.0085 | gr/cf | 24.7714 | 108.4989 | [2]
[6 empty] | VOC (as C3) | 6 | 98% | 0.12 | lb/ODT | -- | 79.2 | [3]
[6 empty] | ACET | 0.11 |  | 0.0022 |  | -- | 1.452
[6 empty] | HCHO | 0.14 |  | 0.0028 |  | -- | 1.848
[6 empty] | MEOH | 0.11 |  | 0.0022 |  | -- | 1.452
[6 empty] | O_HAP | 0.19 |  | 0.0038 |  | -- | 2.508
[6 empty] | ACRO | 0.00641 |  | 0.0001282 |  | -- | 0.084612 | [4]
[6 empty] | PHEN | 0.00847 |  | 0.0001694 |  | -- | 0.1118
[6 empty] | PROP | 0.00206 |  | 4.12e-05 |  | -- | 0.027192
[6 empty] | HCl | 0.012443 | 70% | 0.0037328 |  | -- | 2.4637
[1] Vendor estimate for NOX and CO. AP-42, Table 1.6-2 for SO2. Emissions based on 280 MMBtu/hr maximum overall BUR1-2/RTO heat input.
[2] Estimated grain loading. Includes filterable and condensable PM.
[3] Georgia EPD recommended VOC and HAP emission factors.
[4] Jasper Pellets DHEC test report summary dated August 10, 2021.
Table 3. Dry Wood Silos
| PM | VOC/HAP | [6 empty] | Control |  | Emissions | Emissions
Process | Control | Control | Stack | Source | Design Basis | Pollutant | Factor | Control | Factor | Units | (lb/hr) | (tpy) | Notes
P3 | BGH1-2 | BIO | S2 | DWS1-2 | 1320000 | PM10/2.5 | 30000 | -- | 0.0085 | gr/cf | 2.1857 | 9.5734 | [1]
[6 empty] | VOC (as C3) | 0.31504 | 93% | 0.022053 | lb/ST | -- | 14.555 | [2]
[6 empty] | ACET | 0.00058997 |  | 4.1298e-05 |  | -- | 0.027257
[6 empty] | HCHO | 8.8496e-05 |  | 6.1947e-06 |  | -- | 0.0040885
[6 empty] | MEOH | 0.0026549 |  | 0.00018584 |  | -- | 0.12265
[6 empty] | ACRO | 0.0026549 |  | 0.00018584 |  | -- | 0.12265 | [3]
[6 empty] | PHEN | 0.0026549 |  | 0.00018584 |  | -- | 0.12265
[6 empty] | PROP | 0.0026549 |  | 0.00018584 |  | -- | 0.12265
[1] Estimated grain loading. Includes filterable and condensable PM.
[2] HWP dry chip silo testing 7/20/2021: VOC = 10.68 lb/hr at 33.9 ton/hr = 0.315 lb/ton; ACET = 0.02 lb/hr at 33.9 ton/hr = 5.90E-4 lb/ton
HCHO = 0.003 lb/hr at 33.9 ton/hr = 8.85E-5 lb/ton; MeOH = 0.09 lb/hr at 33.9 ton/hr = 2.65E-3 lb/ton
[3] Assumed equal to MeOH factor.
Table 4. Hammermills
| PM | VOC/HAP | [6 empty] | Control |  | Emissions | Emissions
Process | Control | Control | Stack | Source | Design Basis | Pollutant | Factor | Control | Factor | Units | (lb/hr) | (tpy) | Notes
P4.2 | BGH1-2 | BIO | S2 | HAM1-6 | 1320000 | PM10/2.5 | 60000 | -- | 0.0085 | gr/cf | 4.3714 | 19.1469 | [1]
[6 empty] | VOC (as C3) | 2.5 | 93% | 0.175 | lb/ST | -- | 115.5 | [2]
[6 empty] | ACET | 0.004 |  | 0.00028 |  | -- | 0.1848
[6 empty] | HCHO | 0.008 |  | 0.00056 |  | -- | 0.3696
[6 empty] | MEOH | 0.004 |  | 0.00028 |  | -- | 0.1848
[6 empty] | ACRO | 0.0018 |  | 0.000126 |  | -- | 0.08316 | [3]
[6 empty] | PHEN | 0.0033 |  | 0.000231 |  | -- | 0.15246
[6 empty] | PROP | 0.00036 |  | 2.52e-05 |  | -- | 0.016632
[1] Estimated grain loading. Includes filterable and condensable PM.
[2] Georgia EPD recommended VOC and HAP emission factors.
[3] Jasper Pellets DHEC test report summary dated August 10, 2021.
Table 5. Pellet Mills + Coolers
| PM | VOC/HAP | [6 empty] | Control |  | Emissions | Emissions
Process | Control | Control | Stack | Source | Design Basis | Pollutant | Factor | Control | Factor | Units | (lb/hr) | (tpy) | Notes
P5.2 | BGH3-6 | BIO | S2 | PM1-32 COOL1-4 | 1320000 | PM10/2.5 | 240000 | -- | 0.0085 | gr/cf | 17.4857 | 76.5874 | [1]
[6 empty] | VOC (as C3) | 0.5 | 93% | 0.035 | lb/ST | -- | 23.1 | [2]
[6 empty] | ACET | 0.001 |  | 7e-05 |  | -- | 0.0462
[6 empty] | HCHO | 0.002 |  | 0.00014 |  | -- | 0.0924
[6 empty] | MEOH | 0.001 |  | 7e-05 |  | -- | 0.0462
[6 empty] | ACRO | 0.00777 |  | 0.0005439 |  | -- | 0.35897 | [3]
[6 empty] | PHEN | 0.00297 |  | 0.0002079 |  | -- | 0.13721
[6 empty] | PROP | 0.00062 |  | 4.34e-05 |  | -- | 0.028644
[1] Estimated grain loading. Includes filterable and condensable PM.
[2] Georgia EPD recommended VOC and HAP emission factors.
[3] Jasper Pellets DHEC test report summary dated August 10, 2021.
Table 6. Pellet Handling/Storage
| PM | VOC/HAP | [6 empty] | Control |  | Emissions | Emissions
Process | Control | Control | Stack | Source | Design Basis | Pollutant | Factor | Control | Factor | Units | (lb/hr) | (tpy) | Notes
P6.2 | -- | -- | -- | SILO1-16 | 1320000 | PM10/2.5 | 10000 | -- | 0.0085 | gr/cf | 0.72857 | 3.1911 | [1] | 10000
[6 empty] | VOC (as C3) | 0.0029119 | -- | -- | lb/ST | -- | 1.9219 | [2]
[6 empty] | ACET | 4.8544e-05 |  |  |  |  | 0.032039
[6 empty] | HCHO | 4.8544e-05 |  |  |  |  | 0.032039
[6 empty] | MEOH | 0.00024272 |  |  |  |  | 0.16019
[1] Estimated grain loading. Includes filterable and condensable PM.
[2] ACP finished pellet silo testing 1/21/2021: VOC = 0.120 lb/hr at 41.2 ton/hr = 0.003 lb/ton; ACET = 0.002 lb/hr at 41.2 ton/hr = 4.85E-5 lb/ton
HCHO = 0.002 lb/hr at 41.2 ton/hr = 4.85E-5 lb/ton; MeOH = 0.010 lb/hr at 41.2 ton/hr = 2.43E-4 lb/ton
Table 7. NG Boiler
| PM | VOC/HAP | [6 empty] | Control |  | Emissions | Emissions
Process | Control | Control | Stack | Source | Design Basis | Pollutant | Factor | Control | Factor | Units | (lb/hr) | (tpy) | Notes
P7 | -- | -- | S3 | BLR | 25 | NOX | 0.1 | -- | -- | lb/MMBtu | -- | 10.95 | [1] | 25
[6 empty] | CO | 0.084 |  |  |  | -- | 9.198
[6 empty] | SO2 | 0.0006 |  |  |  | -- | 0.0657
[6 empty] | PM10/2.5 | 0.0076 |  |  |  | 0.19 | 0.8322
[6 empty] | VOC (as C3) | 0.0055 |  |  |  | -- | 0.60225
[1] AP-42, Tables 1.6-1 and 1.6-2 for all pollutants.
Table 8. Miscellaneous Dust Collection
| PM | VOC/HAP | [6 empty] | Control |  | Emissions | Emissions
Process | Control | Control | Stack | Source |  |  | Factor | Control | Factor | Units | (lb/hr) | (tpy) | Notes
P8 | BGH7 | -- | S4 | Shredding/Screening/Transport 1 |  |  | 40000 | -- | 0.0085 | gr/cf | 2.9143 | 12.7646 | [1] | --
| BGH8 |  | S5 | Shredding/Screening/Transport 2 |  |  | 40000 |  |  |  | 2.9143 | 12.7646
| CYC |  | S6 | Fuel Dust Cyclone |  |  | 15000 |  |  |  | 1.0929 | 4.7867
[1] Estimated grain loading. Includes filterable and condensable.
Table 7. Emission Totals
Pollutant | Type | Value | Limit | Units
NOX | Point | 248.8716 | 250 | tpy
CO | Point | 247.1196 | 250
SO2 | Point | 30.7257 | 250
PM10/2.5 | FUG | 84.465 | --
PM10/2.5 | Point | 248.1458 | 250
VOC | FUG | 4.015 | --
VOC | Point/C3 | 234.8792 | --
VOC | Point/WPP1 | 240.9334 | 250
T_HAP | Point | 12.3946 | 25
ACET | Point | 1.7423 | 10
HCHO | Point | 2.3461 | 10
MEOH | Point | 1.9658 | 10
O_HAP | Point | 2.508 | --
ACRO | Point | 0.6494 | 10
PHEN | Point | 0.52413 | 10
PROP | Point | 0.19512 | 10
HCl | Point | 2.4637 | 10

## Sheet1
NOX |  | MMBtu/hr | NOX | CO | NOX | CO
AFP | 2019-05-24 | 50 | 4.13 | 21.25 | 0.0826 | 0.425
ACP | 2019-05-30 | 62.4 | 11.49 | 10.03 | 0.18413 | 0.16074
TFP | 2021-02-03 | 40 | 1.73 | 9.53 | 0.04325 | 0.23825
TFP | 2021-06-02 | 40 | 1.77 | 14.74 | 0.04425 | 0.3685
JP | 2021-04-13 | 40 | 2.77 | 14.65 | 0.06925 | 0.36625
HWP | 2021-03-09 | 150 | 26.56 | 36.08 | 0.17707 | 0.24053
GREEN
Debarker hopper
Green chip hopper
Green chip disk screen 1
Green chip Clarke bin
Green chip disk screen 2
Dryer metering bin 1
Dryer metering bin 2
Fuel metering bin 1
Fuel metering bin 2
DRY
Shavings/dust hopper
Shavings/dust scalping screen
Shavings/dust Clarke bin
Shavings/dust disk screen 3
BM&M screen
Rotex screen
Fuel metering bin 3
Fuel metering bin 4
FUEL
Sander dust silo
Dust bin